## Calculator
MyEngineeringTools.com
Hydraulic Diameter for Non-Circular Ducts
1. INPUT PARAMETERS
duct width (w) | 0.15 | m
duct height (h) | 0.03 | m
volumetric flow rate (Q) | 0.012 | m³·s⁻¹
dynamic viscosity (μ) | 0.15 | Pa·s
fluid density (ρ) | 1200 | kg·m⁻³
2. ENGINEERING OUTPUT
cross-sectional area (A) |  | m²
wetted perimeter (P_w) |  | m
hydraulic diameter (D_h) |  | m
average flow velocity (V̅) |  | m·s⁻¹
kinematic viscosity (ν) |  | m²·s⁻¹
Reynolds number (Re) |  | –
LEGAL DISCLAIMER & LIMITATION OF LIABILITY: This offline tool is provided for educational and preliminary estimation purposes only. MyEngineeringTools.com makes no warranties, express or implied, regarding the accuracy or applicability of these results. MyEngineeringTools.com SHALL NOT BE LIABLE for any damages arising from the use of this data. All results MUST be independently verified by a qualified professional engineer before implementation.