## Calculator
MyEngineeringTools.com
Distillation Column Cost Estimation
1. INPUT PARAMETERS
Column Diameter (D) | 1 | m
Column Height (H) | 15 | m
Number of Trays (N_trays) | 30 | count
Design Pressure (P) | 0.2 | MPa
Allowable Stress (S) | 120 | MPa
Joint Efficiency (E) | 0.85 | fraction
Material Density (rho) | 8000 | kg/m^3
Corrosion Allowance (C_A) | 0.003 | m
Shell Material Factor (F_M_SS) | 2.1 | factor
Tray Material Factor (F_M_tray) | 1.5 | factor
Module Factor (F_mod) | 1.7 | factor
CEPCI 2012 (CEPCI_2012) | 584.6 | index
CEPCI Current (CEPCI_now) | 813 | index
2. ENGINEERING OUTPUT
Calculated Shell Thickness (t_calc) |  | m
Final Shell Thickness (t_final) |  | m
Vessel Weight (W) |  | kg
Carbon Steel Shell Cost (C_shell_CS) |  | USD
Stainless Steel Shell Cost (C_shell_SS) |  | USD
Tray Area (A_tray) |  | m^2
Carbon Steel Tray Cost (C_tray_CS) |  | USD
Total Stainless Steel Tray Cost (C_trays_SS) |  | USD
Delivered Equipment Cost (C_del) |  | USD
Bare Module Cost 2012 (C_BM_2012) |  | USD
Bare Module Cost Current (C_BM_now) |  | USD
LEGAL DISCLAIMER & LIMITATION OF LIABILITY: This offline tool is provided for educational purposes only. MyEngineeringTools.com makes no warranties, express or implied, regarding the accuracy or applicability of these results. MyEngineeringTools.com SHALL NOT BE LIABLE for any damages arising from the use of this data. All results MUST be independently verified by a qualified professional engineer before implementation.