## Calculator
MyEngineeringTools.com
Membrane Resistance in Series Calculation
1. INPUT PARAMETERS
Clean Membrane Permeability (Lp_membrane) | 100 | L m^-2 h^-1 bar^-1
Fouling Resistance (R_fouling) | 0.005 | bar h m^2 L^-1
Concentration-Polarisation Resistance (R_CP) | 0.003 | bar h m^2 L^-1
Applied Trans-Membrane Pressure (Delta_P) | 1 | bar
2. ENGINEERING OUTPUT
Membrane Resistance (R_mem) |  | bar h m^2 L^-1
Total Resistance (R_tot) |  | bar h m^2 L^-1
Total Permeance (Lp_tot) |  | L m^-2 h^-1 bar^-1
Permeate Flux (J) |  | L m^-2 h^-1
LEGAL DISCLAIMER & LIMITATION OF LIABILITY: This offline tool is provided for educational and preliminary estimation purposes only. MyEngineeringTools.com makes no warranties, express or implied, regarding the accuracy or applicability of these results. MyEngineeringTools.com SHALL NOT BE LIABLE for any damages arising from the use of this data. All results MUST be independently verified by a qualified professional engineer before implementation.