## Calculator
MyEngineeringTools.com
Multiple Impeller Spacing Calculation
1. INPUT PARAMETERS
Tank diameter (D) | 2 | m
Liquid height (H) | 6 | m
Number of impellers (N_imp) | 3 | -
Impeller diameter (d) | 1 | m
Rotational speed (N) | 2 | rps
Fluid density (rho) | 1030 | kg m⁻³
Fluid viscosity (mu) | 0.0012 | Pa s
Bottom clearance factor (Cb_factor) | 0.1 | -
Empirical spacing factor (input) (alpha_input) | 1 | -
Minimum spacing factor (alpha_min) | 0 | -
2. ENGINEERING OUTPUT
Reynolds number (Re) |  | -
Spacing factor (enforced) (alpha) |  | -
Centre-to-centre spacing (S) |  | m
Axial position of 1st impeller center (z₀) (z0_center) |  | m
Axial position of 2nd impeller center (z₁) (z1_center) |  | m
Axial position of 3rd impeller center (z₂) (z2_center) |  | m
Total impeller stack height (H_stack) |  | m
Top clearance (C_top) |  | m
LEGAL DISCLAIMER & LIMITATION OF LIABILITY: This offline tool is provided for educational and preliminary estimation purposes only. MyEngineeringTools.com makes no warranties, express or implied, regarding the accuracy or applicability of these results. MyEngineeringTools.com SHALL NOT BE LIABLE for any damages arising from the use of this data. All results MUST be independently verified by a qualified professional engineer before implementation.