## Calculator
MyEngineeringTools.com
Net Positive Suction Head Available (NPSH_A) Calculation
1. INPUT PARAMETERS
Static Suction Head (relative to pump centreline) (z_s) | -2.5 | m
Suction Line Head Loss (h_f) | 0.4 | m
Atmospheric Pressure (P_atm) | 101325 | Pa
Vapour Pressure (P_v) | 4250 | Pa
Liquid Density (rho) | 995.6 | kg m^-3
Gravitational Acceleration (g) | 9.81 | m s^-2
2. ENGINEERING OUTPUT
Atmospheric Pressure Head (h_atm) |  | m
Vapour Pressure Head (h_v) |  | m
Net Positive Suction Head Available (NPSH_A) |  | m
LEGAL DISCLAIMER & LIMITATION OF LIABILITY: This offline tool is provided for educational and preliminary estimation purposes only. MyEngineeringTools.com makes no warranties, express or implied, regarding the accuracy or applicability of these results. MyEngineeringTools.com SHALL NOT BE LIABLE for any damages arising from the use of this data. All results MUST be independently verified by a qualified professional engineer before implementation.